## Parts PCB
#	Part ID	Manufacturer	Part-number	Description	Value	Package	Number of Pins	Source	Price	Quantity	sum
Electronic Parts

1	IC1, IC2	Maxim Integrated	MAX3232CPE+	RS232 level shifter		PDIP-16	16	700-MAX3232CPE	8,05 €	2	16,10 €
2	C1, C2, C3, C4, / C5, C6, C7, C8, / C9, C10	Vishay / BC Components	K104K15X7RF5UL2	Capacitor	100nF		2	594-K104K15X7RF5UL2	0,22 €	10	2,15 €
3	X1, X2, X3, X4	TE Connectivity	5555162-1	RJ45-Jacket		custom	8	571-5555162-1	1,27 €	4	5,08 €
4	J1, J2		9900000736774	socket strip		1x20 2,54mm	20	BL 1X20G7 2,54	1,06 €	2	2,12 €
5	FT4232 USB-TTL Converter	Alixpress							10,69 €	1	10,69 €	https://de.aliexpress.com/item/1005001928940997.html?spm=a2g0o.productlist.main.7.53fa39deRoQQCf&algo_pvid=cf2bc8fd-5c73-4e14-ad0e-c901701c1f4a&algo_exp_id=cf2bc8fd-5c73-4e14-ad0e-c901701c1f4a-6&pdp_ext_f=%7B%22order%22%3A%227%22%2C%22eval%22%3A%221%22%7D&pdp_npi=6%40dis%21EUR%2114.25%2110.69%21%21%2116.22%2112.17%21%40211b61d017566524399245842ec3f3%2112000018135316958%21sea%21DE%21196356388%21X%211%210%21n_tag%3A-29919%3Bd%3A39b1b53f%3Bm03_new_user%3A-29895&curPageLogUid=mFcxdsNxnEyo&utparam-url=scene%3Asearch%7Cquery_from%3A%7Cx_object_id%3A1005001928940997%7C_p_origin_prod%3A

PCB
6	USB_RS232_Adaper_V1	Smart-Prototyping							2,00 €	1	2,00 €

Mechanical Parts
7	USB_RS232_Adapter_V1-housing.stl	hubs.com							11,67 €	1	11,67 €
8	USB_RS232_Adapter_V1-cap.stl	hubs.com							9,23 €	1	9,23 €
9	hexagonal spacer bolt M3, / Inner/inner, 8mm length	buerklin	20080312					20080312	0,19 €	4	0,74 €
10	hexagonal spacer bolt M3, / Inner/outer, 10mm bolt length, / 16mm overall length	buerklin	971100321					971100321	0,32 €	4	1,28 €
11	Torx screw M3x6mm, countersunk head	screwsandmore	965236TX_558					965236TX_558	3,99	1	3,99 €	(4 necessary, but sold in 50-pack)
12	Torx screw M3x14mm, countersunk head	screwsandmore	9652314TX_4170					9652314TX_4170	4,69	1	4,69 €	(4 necessary, but sold in 50-pack)

											69,74 €

## Mechanical Parts
#	Description	Part number	Source	Price	Quantity	Sum
1	Countersunk screw M3x14	9652314TX_4170	screwsandmore	0,10 €	4	0,40 €
2	Countersunk screw M3x6	965236TX_558	screwsandmore	0,08 €	4	0,32 €
3	standoff M3x10 inner / outer	H1202 ST ZN M3X10	buerklin	0,30 €	4	1,20 €
4	standoff M3x8 inner / outer	18H2456	buerklin	0,20 €	4	0,80 €
5	housing		3d printed		1
6	cap		3d printed		1
7	FT4232		aliexpress.com	12,54 €	1	12,54 €

						15,26 €
	FT4232 link:
	https://www.aliexpress.com/item/1005001928940997.html?spm=a2g0o.order_list.order_list_main.5.21ef1802W8zwy7